## CPU1
# | DNP | Reference | Qty | Value | MANUFACTURER | Part Number | DigiKey Part Number
1 |  | C5 | 1 | 4.7uF | Samsung Electro-Mechanics | CL10A475KO8NNNC | 1276-1784-1-ND
2 |  | C1 C11 C12 | 3 | 0.1uF | Samsung Electro-Mechanics | CL05B104KO5NNNC | 1276-1507-1-ND
3 |  | C13 C14 C16 | 3 | 47uF | Samsung Electro-Mechanics | CL21A476MQYNNNE | 1276-1852-1-ND
4 |  | C2 C3 C4 C6 C9 C10 C15 | 7 | 1uF | Samsung Electro-Mechanics | CL05A105KA5NQNC | 1276-1445-1-ND
5 | DNP | C7 C8 | 2 | DNI
6 |  | CON1 CON2 CON3 CON4 | 4 | FH12-12S-0.5SVA_54_ | Hirose | FH12-12S-0.5SVA_54_ | H125135CT-ND
7 |  | D1 | 1 | SBR0240LPW-7B | Diodes Incorporated | SBR0240LPW-7B | SBR0240LPW-7BDICT-ND
8 |  | D2 | 1 | PRTR5V0U2X | Nexperia USA Inc. | PRTR5V0U2X-QR | 1727-PRTR5V0U2X-QRCT-ND
9 |  | D3 | 1 | A-SP136R6C-C01-3T RED | QT Brightek (QTB) | QBLP595-R5 | 1516-QBLP595-R5CT-ND
10 |  | D4 | 1 | EASV3015RGBA0 | Everlight Electronics Co Ltd | EASV3015RGBA0 | 1080-1502-1-ND
11 |  | D5 | 1 | IN-S85CS5Y Yellow | Inolux | IN-S85CS5Y | 1830-IN-S85CS5YCT-ND
12 |  | J1 | 1 | GCT USB4105 | GCT | USB4105-GF-A-120 | 2073-USB4105-GF-A-120CT-ND
13 |  | J2 | 1 | FH12-8S-0.5SH | Hirose | FH12-8S-0.5SH(55) | H124618CT-ND
14 |  | J3 | 1 | S2B-PH-SM4-TB | JST | S2B-PH-SM4-TB(LF)(SN) | 455-S2B-PH-SM4-TBCT-ND
15 |  | L1 | 1 | 2.2uH 7.7A | Taiyo Yuden | NRS4018T2R2MDGJ | 587-2890-1-ND
16 |  | Q1 | 1 | BSS123 | UMW | BSS123 | 4518-BSS123CT-ND
17 |  | R20 | 1 | 2.0k | Vishay Dale | CRCW04022K00FKED | 541-2.00KLCT-ND
18 |  | R22 | 1 | 560k | Vishay Dale | CRCW0402560KFKED | 541-560KLCT-ND
19 |  | R23 | 1 | 294 | YAGEO | RC0402FR-07294RL | YAG3093CT-ND
20 |  | R25 | 1 | 39 | Vishay Dale | CRCW040239R0FKED | 541-39.0LCT-ND
21 |  | R26 | 1 | 130 | Vishay Dale | CRCW0402130RFKED | 541-130LCT-ND
22 |  | R27 | 1 | 30 | Vishay Dale | CRCW040230R0FKED | 541-30.0LCT-ND
23 |  | R28 | 1 | 150 | Vishay Dale | CRCW0402150RFKED | 541-150LCT-ND
24 |  | R1 R2 R3 R4 R5 R7 R8 R9 R16 R17 R18 R19 R21 R24 | 14 | 100k | Vishay Dale | CRCW0402100KFKED | 541-100KLCT-ND
25 |  | R10 R11 | 2 | 5.1k | Vishay Dale | CRCW04025K10FKED | 541-5.10KLCT-ND
26 |  | R12 R13 R14 R15 | 4 | 280k | YAGEO | RC0402FR-13280KL | 13-RC0402FR-13280KLCT-ND
27 |  | R6 R29 | 2 | 10k | Vishay Dale | CRCW040210K0FKED | 541-10.0KLCT-ND
28 |  | SW1 SW2 | 2 | SW_SPST_ALPS_SKSCLDE010 | Alps Alpine | SKSCLDE010 | 4809-SKSCLDE010CT-ND
29 | DNP | TP1 TP2 | 2 | TestPoint
30 |  | U1 | 1 | 74HC4051BQ | Nexperia | 74HC4051BQ 115 | 1727-6049-1-ND
31 |  | U2 | 1 | PCA9557BS | Texas Instruments | PCA9557RGVR | 296-21785-1-ND
32 |  | U3 | 1 | ADC081C021CIMM | Texas Instruments | ADC081C021CIMM/NOPB | ADC081C021CIMM/NOPBCT-ND
33 |  | U4 | 1 | NORA-B106-00B | u-blox | NORA-B106-00B | 672-NORA-B106-00BCT-ND
34 |  | U5 | 1 | MCP73831T-2DCI/OT | Microchip | MCP73831T-2DCI/OT | MCP73831T-2DCI/OTCT-ND
35 |  | U6 | 1 | TPS2116DRL | Texas Instruments | TPS2116DRLR | 296-TPS2116DRLRCT-ND
36 |  | U7 | 1 | RT6154AGQW | Richtek Tech | RT6154AGQW | 1028-1338-1-ND
37 |  | Y1 | 1 | Crystal | Abracon LLC | ABS06-32.768KHZ-9-1-T | 535-10247-1-ND