## CPU1 (2)
# | Qty | Reference | DNP | LCSC | MANUFACTURER | Part Number | Value | Datasheet | Description | Footprint | Price | Extended
1 | 0 | C1,C2,R15,R19,R22,R27 | DNP |  |  |  | DNI | ~ | Resistor,Unpolarized capacitor | Capacitor_SMD:C_0402_1005Metric,Resistor_SMD:R_0402_1005Metric |  | 0
2 | 3 | C3,C8,C16 |  | C1525 | Samsung Electro-Mechanics | CL05B104KO5NNNC | 0.1uF | kicad-embed://CAP-BASIC-100nF-0402_C1525.pdf | 100nF 16V X7R ±10% 0402 Multilayer Ceramic Capacitors MLCC - SMD/SMT ROHS | Capacitor_SMD:C_0402_1005Metric | 0.0011 | 0.0033
3 | 7 | C4,C6,C11,C12,C13,C14,C15 |  | C52923 | Samsung Electro-Mechanics | CL05A105KA5NQNC | 1uF | kicad-embed://CAP-BASIC-1uF-0402_C52923.pdf | 1uF 25V X5R ±10% 0402 Multilayer Ceramic Capacitors MLCC - SMD/SMT ROHS | Capacitor_SMD:C_0402_1005Metric | 0.003 | 0.021
4 | 3 | C5,C9,C10 |  | C16780 | Samsung Electro-Mechanics | CL21A476MQYNNNE | 47uF | kicad-embed://CAP-BASIC-47uF-0805_C16780.pdf | 47uF 6.3V X5R ±20% 0805 Multilayer Ceramic Capacitors MLCC - SMD/SMT ROHS | Capacitor_SMD:C_0805_2012Metric | 0.0278 | 0.0834
5 | 1 | C7 |  | C19666 | Samsung Electro-Mechanics | CL10A475KO8NNNC | 4.7uF | kicad-embed://CAP-BASIC-4.7uF-0603_C19666.pdf | 16V 4.7uF X5R ±10% 0603 Multilayer Ceramic Capacitors MLCC - SMD/SMT ROHS | Capacitor_SMD:C_0603_1608Metric | 0.0101 | 0.0101
6 | 4 | CON1,CON2,CON3,CON4 |  | C6142122 | ADAM TECH | PCB-C-12-T-SMT | PCB-C-12-T-SMT | kicad-embed://CONN-12P-1mm-VERT_C6142122.pdf | -55℃~+85℃ 0.3mm 12P 1mm 5.59mm Double-Sided Contacts, Top and Bottom Entry Phosphor Bronze Surface Mount,Vertical Tin SMD,P=1mm FFC, FPC (Flat Flexible) Connector Assemblies ROHS | LJK_Library:ADAMTECH_PCB-C-12-T-SMT | 0.5565 | 2.226
7 | 1 | D1 |  | C5180302 | ElecSuper | PRTR5V0U2X-ES | PRTR5V0U2X | kicad-embed://ESD-USB_C5180302.pdf | -40℃~+125℃ 0.8pF 180W@8/20us 18V 1uA 2 5V 6V 9A@8/20us ESD IEC 61000-4-2 Unidirectional SOT-143 ESD and Surge Protection (TVS/ESD) ROHS | Package_TO_SOT_SMD:SOT-143 | 0.0375 | 0.0375
8 | 1 | D2 |  | C28646385 | TECH PUBLIC | RB161QS-40 | RB161QS-40 | kicad-embed://DIODE-0402-C28646385.pdf | 1A 30uA@40V 400mA 40V 600mV@1A 0402 Schottky Diodes ROHS | Diode_SMD:D_0402_1005Metric | 0.0329 | 0.0329
9 | 1 | D4 |  | C5221775 | Everlight | EASV3015RGBA0 | EASV3015RGBA0 | kicad-embed://LED-RGB_EASV3015RGBA0_C5221775.pdf | RGB LED, anode/green/blue/red | LED_SMD:LED_RGB_Everlight_EASV3015RGBA0_Horizontal | 0.1304 | 0.1304
10 | 1 | D5 |  | C6279638 | Inolux | IN-S85CS5Y | IN-S85CS5Y Yellow | kicad-embed://LED-YELLOW-0805-SIDEVIEW_C6279638.pdf | 120° 2V 35mcd 5mA Yellow SMD,2.1x1mm LED Indication - Discrete ROHS | LED_SMD:LED_Kingbright_APA1606_1.6x0.6mm_Horizontal | 0.117 | 0.117
11 | 1 | D6 |  | C5160702 | Amicc | A-SP136R6C-C01-3T | A-SP136R6C-C01-3T RED | kicad-embed://LED-RED-0402_C5160702.pdf | -40℃~+85℃ 120° 2V 57mcd 5mA 60mW 617.5nm~629.5nm 632nm Red Water Clear op View Mount 0402 LED Indication - Discrete ROHS | LED_SMD:LED_0402_1005Metric | 0.0424 | 0.0424
12 | 1 | J1 |  | C319148 | XKB Corporation | U262-161N-4BVC11 | U262-161N-4BVC11 | kicad-embed://CONN-USBC-C319148.pdf | USB 2.0-only 16P Type-C Receptacle connector | Connector_USB:USB_C_Receptacle_XKB_U262-16XN-4BVC11 | 0.2159 | 0.2159
13 | 1 | J2 |  | C160404 | JST | SM04B-SRSS-TB(LF)(SN) | SM04B-NSHSS-TB | kicad-embed://CONN-4P-1mm-RA_C160404.pdf | -25℃~+85℃ 1 1A 1mm 1x4P 2.9mm 4 4.32mm 4P 50V 6mm Auxiliary Solder Pin Copper Alloy PA SH Surface Mount, Right Angle Tin UL94V-0 White SMD,P=1mm,Surface Mount，Right Angle Wire To Board Connector ROHS | Connector_JST:JST_SH_SM04B-SRSS-TB_1x04-1MP_P1.00mm_Horizontal | 0.1871 | 0.1871
14 | 1 | J3 |  | C20528326 | JST | SM03B-NSHSS-TB | SM03B-NSHSS-TB | kicad-embed://CONN-3P-1mm-RA_C20528326.pdf | -25℃~+85℃ 1 1A 1mm 1x3P 3 3P 4.4mm 50V 5mm 6.8mm Auxiliary Solder Pin Copper Alloy NSH PA Surface Mount, Right Angle Tin UL94V-0 White - Wire To Board Connector ROHS | LJK_Library:JST_SH_SM03B-SRSS-TB_1x03-1MP_P1.00mm_Horizontal | 0.4815 | 0.4815
15 | 1 | J4 |  | C295747 | JST | S2B-PH-SM4-TB(LF)(SN) | S2B-PH-SM4-TB | kicad-embed://CONN-2P-2mm-RA_C295747.pdf | -25℃~+85℃ 1 100V 1x2P 2 2A 2P 2mm 5.5mm 7.9mm 8.6mm Auxiliary Solder Pin Beige Copper Alloy PA PH Surface Mount, Right Angle Tin UL94V-0 SMD,P=2mm,Surface Mount，Right Angle Wire To Board Connector ROHS | LJK_Library:JST_PH_S2B-PH-SM4-TB_1x02-1MP_P2.00mm_Horizontal | 0.1859 | 0.1859
16 | 1 | L1 |  | C5383007 | Taiyo Yuden | LSQBB160808T100K | 10uH 80mA | kicad-embed://INDUCTOR-10uH-80mA-0603_C5383007.pdf | 10uH 360mΩ 80mA ±10% 0603 Power Inductors ROHS | Inductor_SMD:L_0603_1608Metric | 0.077 | 0.077
17 | 2 | L2,L3 |  | C86083 | Murata Electronics | LQM18FN100M00D | 10uH 50mA | kicad-embed://INDUCTOR-10uH-50mA-0603_C86083.pdf | 1.17Ω 10uH 30MHz 50mA 50mA ±20% 0603 Inductors (SMD) ROHS | Inductor_SMD:L_0603_1608Metric | 0.0447 | 0.0894
18 | 1 | L4 |  | C92959 | Toyo Yuden | NRS4018T2R2MDGJ | 2.2uH 7.7A | kicad-embed://INDUCTOR_Taiyo-Yuden_LSEUB4040WKT1R0M.pdf | 2.2A 2.2uH 3A 42mΩ ±20% SMD,4x4mm Power Inductors ROHS | Zed-Library:IND_NRS4018T2R2MDGJ | 0.0767 | 0.0767
19 | 1 | Q1 |  | C7420338 | hongjiacheng | BSS123 | BSS123 | kicad-embed://FET-BSS123-SOT23_C7420338.pdf | 0.17A Id, 100V Vds, N-Channel MOSFET, SOT-23 | Package_TO_SOT_SMD:SOT-23 | 0.0164 | 0.0164
20 | 2 | R1,R2 |  | C25905 | UNI-ROYAL(Uniroyal Elec) | 0402WGF5101TCE | 5.1k | kicad-embed://RES-0402-BASIC-5.1K_C25905.pdf | -55℃~+155℃ 5.1kΩ 50V 62.5mW Thick Film Resistor ±1% ±100ppm/℃ 0402 Chip Resistor - Surface Mount ROHS | Resistor_SMD:R_0402_1005Metric | 0.0005 | 0.001
21 | 14 | R3,R4,R5,R6,R7,R8,R10,R11,R17,R24,R29,R30,R31,R32 |  | C25741 | UNI-ROYAL(Uniroyal Elec) | 0402WGF1003TCE | 100k | kicad-embed://RES-0402-BASIC-100K_C25741.pdf | -55℃~+155℃ 100kΩ 50V 62.5mW Thick Film Resistor ±1% ±100ppm/℃ 0402 Chip Resistor - Surface Mount ROHS | Resistor_SMD:R_0402_1005Metric | 0.0005 | 0.007
22 | 1 | R9 |  | C22356152 | HKR(Hong Kong Resistors) | RCA022R2JLF | 2.2 | kicad-embed://RESISTOR-0402-2R2_C22356152.pdf | -55℃~+155℃ 2.2Ω 50V 62.5mW Thick Film Resistor ±400ppm/℃ ±5% 0402 Chip Resistor - Surface Mount ROHS | Resistor_SMD:R_0402_1005Metric | 0.0004 | 0.0004
23 | 2 | R12,R23 |  | C477682 | YAGEO | RC0402FR-07294RL | 294 | kicad-embed://RESISTOR-0402-294_C477682.pdf | -55℃~+155℃ 294Ω 50V 62.5mW Thick Film Resistor ±1% ±100ppm/℃ 0402 Chip Resistor - Surface Mount ROHS | Resistor_SMD:R_0402_1005Metric | 0.0006 | 0.0012
24 | 1 | R13 |  | C185392 | YAGEO | RC0402FR-0780R6L | 80.6 | kicad-embed://RESISTOR-0402-80R6_C185392.pdf | -55℃~+155℃ 50V 62.5mW 80.6Ω Thick Film Resistor ±1% ±100ppm/℃ 0402 Chip Resistor - Surface Mount ROHS | Resistor_SMD:R_0402_1005Metric | 0.0006 | 0.0006
25 | 1 | R14 |  | C25076 | UNI-ROYAL(Uniroyal Elec) | 0402WGF1000TCE | 100 | kicad-embed://RES-0402-BASIC-100R_C25076.pdf | -55℃~+155℃ 100Ω 50V 62.5mW Thick Film Resistor ±1% ±100ppm/℃ 0402 Chip Resistor - Surface Mount ROHS | Resistor_SMD:R_0402_1005Metric | 0.0005 | 0.0005
26 | 1 | R16 |  | C132339 | UNI-ROYAL(Uniroyal Elec) | 0402WGF5603TCE | 560k | kicad-embed://RESISTOR-0402-560k_C132339.pdf | -55℃~+155℃ 50V 560kΩ 62.5mW Thick Film Resistor ±1% ±100ppm/℃ 0402 Chip Resistor - Surface Mount ROHS | Resistor_SMD:R_0402_1005Metric | 0.0005 | 0.0005
27 | 4 | R18,R20,R25,R28 |  | C364982 | RESI | HPCR0402F280KK9 | 280k | kicad-embed://RESISTOR-0402-280k_C364982.pdf | -55℃~+125℃ 100mW 280kΩ 50V Thick Film Resistor ±1% ±100ppm/℃ 0402 Chip Resistor - Surface Mount ROHS | Resistor_SMD:R_0402_1005Metric | 0.0005 | 0.002
28 | 1 | R21 |  | C4109 | UNI-ROYAL(Uniroyal Elec) | 0402WGF2001TCE | 2.0k | kicad-embed://RES-0402-BASIC-2.2k_C4109.pdf | -55℃~+155℃ 2kΩ 50V 62.5mW Thick Film Resistor ±1% ±100ppm/℃ 0402 Chip Resistor - Surface Mount ROHS | Resistor_SMD:R_0402_1005Metric | 0.0005 | 0.0005
29 | 1 | R26 |  | C25082 | UNI-ROYAL(Uniroyal Elec) | 0402WGF1500TCE | 150 | kicad-embed://RESISTOR-0402-150R_C25082.pdf | -55℃~+155℃ 150Ω 50V 62.5mW Thick Film Resistor ±1% ±100ppm/℃ 0402 Chip Resistor - Surface Mount ROHS | Resistor_SMD:R_0402_1005Metric | 0.0006 | 0.0006
30 | 2 | R33,R34 |  | C25744 | UNI-ROYAL(Uniroyal Elec) | 0402WGF1002TCE | 10k | kicad-embed://RES-0402-BASIC-10K_C25744.pdf | -55℃~+155℃ 10kΩ 50V 62.5mW Thick Film Resistor ±1% ±100ppm/℃ 0402 Chip Resistor - Surface Mount ROHS | Resistor_SMD:R_0402_1005Metric | 0.0005 | 0.001
31 | 2 | SW1,SW2 |  | C115362 | ALPSALPINE | SKSCLDE010 | SW_SPST_ALPS_SKSCLDE010 | kicad-embed://ALPS-SKSCLDE010-C115362.pdf | Single Pole Single Throw (SPST) switch | LJK_Library:SW_SPST_ALPS_SKSCLDE010 | 0.135 | 0.27
32 | 0 | TP1,TP2 | DNP |  |  |  | TestPoint | ~ | test point | TestPoint:TestPoint_THTPad_1.0x1.0mm_Drill0.5mm |  | 0
33 | 1 | U1 |  | C5355663 | Raytac | MDBT53-1M | MDBT53-1MV2 | kicad-embed://CPU1-MODULE-RAYTAC-MBBT53-1M_C5355663.pdf | Multiprotocol BLE/ANT/2.4 GHz/802.15.4 Cortex-M33 SoC, nRF5340 module | LJK_Library:MDBT531M | 13.7535 | 13.7535
34 | 1 | U2 |  | C206013 | Texas Instruments | ADC081C021CIMM/NOPB | ADC081C021CIMM | kicad-embed://ADC-TI-ADC081C021_C206013.pdf | I2C-Compatible, 8-Bit Analog-to-Digital Converter with Alert Function, MSOP-8 | Package_SO:MSOP-8_3x3mm_P0.65mm | 0.69 | 0.69
35 | 1 | U3 |  | C2669728 | Texas Instruments | PCA9557RGVR | PCA9557BS | kicad-embed://IO-EXPANDER-TI-PCA9557_C2669728.pdf | 8-bit I2C-bus and SMBus I/O port with reset, HVQFN-16 | Package_DFN_QFN:HVQFN-16-1EP_3x3mm_P0.5mm_EP1.5x1.5mm | 0.9285 | 0.9285
36 | 1 | U4 |  | C128429 | Nexperia | 74HC4051BQ,115 | 74HC4051BQ | kicad-embed://MUX-8CHAN-NEXPERIA-74HC4051_C128429.pdf | Analog Multiplexer 8 to 1 lins | Package_DFN_QFN:DHVQFN-16-1EP_2.5x3.5mm_P0.5mm_EP1x2mm | 0.269 | 0.269
37 | 1 | U5 |  | C250400 | Richtek Tech | RT6154AGQW | RT6154AGQW | kicad-embed://BOOST-BUCK-RICHTEK-RT6154AB_C250400.pdf | -40℃~+125℃@(TJ) 1 1.8V~5.5V 2.4MHz Buck-Boost Built-in DFN-14-EP(3x4) DC-DC Converters ROHS | Zed-Library:VREG_RT6154AGQW | 0.8775 | 0.8775
38 | 1 | U6 |  | C625597 | Microchip | MCP73831T-2DCI/OT | MCP73831T-2DCI/OT | kicad-embed://BATT-CHARGE-MCP73831-SOT23-5_C625597.pdf | Single cell, Li-Ion/Li-Po charge management controller, 4.20V, Tri-State Status Output, in SOT23-5 package | Package_TO_SOT_SMD:SOT-23-5 | 0.963 | 0.963
39 | 1 | U7 |  | C3235557 | Texas Instruments | TPS2116DRLR | TPS2116DRL | kicad-embed://MUX-POWER-TI-TPS2116_C3235557.pdf | 2 Channnels Power Mux with Manual and Priority Switchover, 1.6-5.5V Input Voltage, 2.5A Output Current, Ron 40 mOhm, SOT-583-8 | Package_TO_SOT_SMD:SOT-583-8 | 0.4785 | 0.4785
40 | 1 | Y1 |  | C510776 | Abracon LLC | ABS06-32.768KHZ-9-1-T | Crystal | kicad-embed://Crystal-SMD2012_C510776.pdf | Two pin crystal | Crystal:Crystal_SMD_2012-2Pin_2.0x1.2mm | 0.81 | 0.81
23.0892